## Sheet1
7.855
Ref | Qnty | Value | Component name | Footprint | €/ud | Total | Link | Description
BT1 | 1 | 9V | Battery | Connector_PinSocket_2.54mm:PinSocket_1x02_P2.54mm_Vertical | 0.0903 | 0.0903 | https://www.lcsc.com/product-detail/span-style-background-color-ff0-Battery-span-Connectors_Q-J-C70374_C70374.html | Multiple-cell battery
C1 | 1 | 47n film | C | Capacitor_THT:C_Rect_L7.0mm_W2.0mm_P5.00mm | 0.0297 | 0.0297 | https://www.lcsc.com/product-detail/Film-Capacitors_KYET-PE473J2A0503_C514192.html | Unpolarized capacitor
C2, C8, C12 | 3 | 220n film | C | Capacitor_THT:C_Rect_L7.0mm_W2.0mm_P5.00mm | 0.0508 | 0.1524 | https://www.lcsc.com/product-detail/Film-Capacitors_KYET-PE224J2A0501_C393118.html | Unpolarized capacitor
C3 | 1 | 100n film | C | Capacitor_THT:C_Rect_L7.0mm_W2.0mm_P5.00mm | 0.0361 | 0.0361 | https://www.lcsc.com/product-detail/Film-Capacitors_KNSCHA-MEB104J100V82CB0018_C3034534.html | Unpolarized capacitor
C4, C9 | 2 | 1u film | C | Capacitor_THT:C_Rect_L7.0mm_W2.0mm_P5.00mm | 0.1408 | 0.2816 | https://www.lcsc.com/product-detail/Film-Capacitors_KNSCHA-MEB105J63V82CB0235_C3975271.html | Unpolarized capacitor
C5 | 1 | 10u | C_Polarized_US | Capacitor_THT:CP_Radial_D6.3mm_P2.50mm | 0.0586 | 0.0586 | https://www.lcsc.com/product-detail/Aluminum-Electrolytic-Capacitors-Leaded_Lelon-RXJ100M2ABK-0611_C134618.html | Polarized capacitor, US symbol
C6 | 1 | 47p ceramic | C | Capacitor_THT:C_Disc_D5.0mm_W2.5mm_P5.00mm | 0.0124 | 0.0124 | https://www.lcsc.com/product-detail/Ceramic-Disc-Capacitors_Dersonic-CC1H470JC74DCH4B10MN_C254104.html | Unpolarized capacitor
C10 | 1 | 100u | C_Polarized_US | Capacitor_THT:CP_Radial_D6.3mm_P2.50mm | 0.0235 | 0.0235 | https://www.lcsc.com/product-detail/Aluminum-Electrolytic-Capacitors-Leaded_AISHI-Aihua-Group-ERS1EM101E11OT_C112509.html | Polarized capacitor, US symbol
C11 | 1 | 47u | C_Polarized_US | Capacitor_THT:CP_Radial_D6.3mm_P2.50mm | 0.0179 | 0.0179 | https://www.lcsc.com/product-detail/Aluminum-Electrolytic-Capacitors-Leaded_KNSCHA-03EC0571_C2831773.html | Polarized capacitor, US symbol
D1, D2 | 2 | 1N4148 | D | Diode_THT:D_DO-35_SOD27_P10.16mm_Horizontal | 0.0073 | 0.0146 | https://www.lcsc.com/product-detail/Switching-Diode_LGE-1N4148_C402212.html | Diode
D3 | 1 | RED | LED | LED_THT:LED_D3.0mm | 0.016 | 0.016 | https://www.lcsc.com/product-detail/Light-Emitting-Diodes-LED_TUOZHAN-TZ-L2-03YYBR2RDJ30-003_C779429.html | Light emitting diode
J1, J3 | 2 | Stereo In, Mono Out | AudioJack3_Switch | Connector_Audio:Jack_6.35mm_Neutrik_NRJ6HM-1-AU_Horizontal | 0.432 | 0.864 | https://www.lcsc.com/product-detail/Audio-Connectors_HOOYA-PJ-625A_C309288.html | Audio Jack, 3 Poles (Stereo / TRS), Switched Poles (Normalling)
J2 | 1 | Barrel_Jack_Switch | Barrel_Jack_Switch | Connector_BarrelJack:BarrelJack_Horizontal | 0.0461 | 0.0461 | https://www.lcsc.com/product-detail/AC-DC-Power-Connectors_BOOMELE-Boom-Precision-Elec-DC-005-2-0_C16214.html | DC Barrel Jack with an internal switch
Q1, Q2 | 2 | 2N2222 | NPN | Package_TO_SOT_THT:TO-92_Inline | 0.0144 | 0.0288 | https://www.lcsc.com/product-detail/Bipolar-Transistors-BJT_Slkor-SLKORMICRO-Elec-2N2222A_C5330385.html | Bipolar transistor symbol for simulation only, substrate tied to the emitter
R1, R5, R8, R12 | 4 | 1k | R_US | Resistor_THT:R_Axial_DIN0309_L9.0mm_D3.2mm_P12.70mm_Horizontal | 0.0057 | 0.0228 | https://www.lcsc.com/product-detail/Through-Hole-Resistors_Huaxing-Mechanical-Elec-MF1-4W-1K-1-T52_C713997.html | Resistor, US symbol
R2, R19 | 2 | 4k7 | R_US | Resistor_THT:R_Axial_DIN0309_L9.0mm_D3.2mm_P12.70mm_Horizontal | 0.0047 | 0.0094 | https://www.lcsc.com/product-detail/Through-Hole-Resistors_CCO-Chian-Chia-Elec-CF1-4W-4-7K-5-T_C120071.html | Resistor, US symbol
R3 | 1 | 220R | R_US | Resistor_THT:R_Axial_DIN0309_L9.0mm_D3.2mm_P12.70mm_Horizontal | 0.0047 | 0.0047 | https://www.lcsc.com/product-detail/Through-Hole-Resistors_CCO-Chian-Chia-Elec-CF1-4W-220-5-T_C120039.html | Resistor, US symbol
R4 | 1 | 51k | R_US | Resistor_THT:R_Axial_DIN0309_L9.0mm_D3.2mm_P12.70mm_Horizontal | 0.0036 | 0.0036 | https://www.lcsc.com/product-detail/Through-Hole-Resistors_VO-CR1-8W-51K-5-OT52_C2897070.html | Resistor, US symbol
R6, R13, R14 | 3 | 510k | R_US | Resistor_THT:R_Axial_DIN0309_L9.0mm_D3.2mm_P12.70mm_Horizontal | 0.0133 | 0.0399 | https://www.lcsc.com/product-detail/Through-Hole-Resistors_YAGEO-MFR-25FTE52-510K_C173024.html | Resistor, US symbol
R7 | 1 | 100R | R_US | Resistor_THT:R_Axial_DIN0309_L9.0mm_D3.2mm_P12.70mm_Horizontal | 0.1792 | 0.1792 | https://www.lcsc.com/product-detail/Through-Hole-Resistors_Vishay-Intertech-AC03000001000JAC00_C241911.html | Resistor, US symbol
R9, R10, R11, R15, R16, R17, R18 | 7 | 10k | R_US | Resistor_THT:R_Axial_DIN0309_L9.0mm_D3.2mm_P12.70mm_Horizontal | 0.0081 | 0.0567 | https://www.lcsc.com/product-detail/Through-Hole-Resistors_TyoHM-RN1-4W10KFT-BA1_C410695.html | Resistor, US symbol
RV1 | 1 | B25k | R_Potentiometer_US | Connector_PinHeader_2.54mm:PinHeader_1x03_P2.54mm_Vertical | 0.28 | 0.28 | https://es.aliexpress.com/item/1005006314712451.html?spm=a2g0o.detail.1000014.3.500dwtg1wtg1Kk&gps-id=pcDetailBottomMoreOtherSeller&scm=1007.40000.326746.0&scm_id=1007.40000.326746.0&scm-url=1007.40000.326746.0&pvid=c191c855-f19c-452d-b40d-938c8a0b09d8&_t=gps-id:pcDetailBottomMoreOtherSeller,scm-url:1007.40000.326746.0,pvid:c191c855-f19c-452d-b40d-938c8a0b09d8,tpp_buckets:668%232846%238108%23148&pdp_npi=4%40dis%21EUR%210.38%210.26%21%21%210.40%210.27%21%40210387a117058882681643068eb3f6%2112000036726770653%21rec%21ES%212786414442%21&utparam-url=scene%3ApcDetailBottomMoreOtherSeller%7Cquery_from%3A | Potentiometer, US symbol
RV2 | 1 | A500k | R_Potentiometer_US | Connector_PinHeader_2.54mm:PinHeader_1x03_P2.54mm_Vertical | 0.26 | 0.26 | https://es.aliexpress.com/item/1005006314712451.html?spm=a2g0o.detail.1000014.3.500dwtg1wtg1Kk&gps-id=pcDetailBottomMoreOtherSeller&scm=1007.40000.326746.0&scm_id=1007.40000.326746.0&scm-url=1007.40000.326746.0&pvid=c191c855-f19c-452d-b40d-938c8a0b09d8&_t=gps-id:pcDetailBottomMoreOtherSeller,scm-url:1007.40000.326746.0,pvid:c191c855-f19c-452d-b40d-938c8a0b09d8,tpp_buckets:668%232846%238108%23148&pdp_npi=4%40dis%21EUR%210.38%210.26%21%21%210.40%210.27%21%40210387a117058882681643068eb3f6%2112000036726770653%21rec%21ES%212786414442%21&utparam-url=scene%3ApcDetailBottomMoreOtherSeller%7Cquery_from%3A | Potentiometer, US symbol
RV3 | 1 | B100k | R_Potentiometer_US | Connector_PinHeader_2.54mm:PinHeader_1x03_P2.54mm_Vertical | 0.29 | 0.29 | https://es.aliexpress.com/item/1005006314712451.html?spm=a2g0o.detail.1000014.3.500dwtg1wtg1Kk&gps-id=pcDetailBottomMoreOtherSeller&scm=1007.40000.326746.0&scm_id=1007.40000.326746.0&scm-url=1007.40000.326746.0&pvid=c191c855-f19c-452d-b40d-938c8a0b09d8&_t=gps-id:pcDetailBottomMoreOtherSeller,scm-url:1007.40000.326746.0,pvid:c191c855-f19c-452d-b40d-938c8a0b09d8,tpp_buckets:668%232846%238108%23148&pdp_npi=4%40dis%21EUR%210.38%210.26%21%21%210.40%210.27%21%40210387a117058882681643068eb3f6%2112000036726770653%21rec%21ES%212786414442%21&utparam-url=scene%3ApcDetailBottomMoreOtherSeller%7Cquery_from%3A | Potentiometer, US symbol
SW1 | 1 | Footswitch | 3PDT-ind | Switches:Footswitch | 1.01 | 1.01 | https://es.aliexpress.com/item/4000285680608.html?spm=a2g0o.detail.0.0.6fdb5b44Fdar9v&gps-id=pcDetailTopMoreOtherSeller&scm=1007.40000.327270.0&scm_id=1007.40000.327270.0&scm-url=1007.40000.327270.0&pvid=3906bb66-2f17-4516-856c-0a183cd5083f&_t=gps-id:pcDetailTopMoreOtherSeller,scm-url:1007.40000.327270.0,pvid:3906bb66-2f17-4516-856c-0a183cd5083f,tpp_buckets:668%232846%238108%231977&pdp_npi=4%40dis%21EUR%211.24%211.01%21%21%211.32%211.08%21%40210387a117058886440455424eb3f6%2110000001181838463%21rec%21ES%212786414442%21&utparam-url=scene%3ApcDetailTopMoreOtherSeller%7Cquery_from%3A
U1 | 1 | RC4558 | RC4558 | Package_DIP:DIP-8_W7.62mm_Socket | 0.0732 | 0.0732 | https://www.lcsc.com/product-detail/Operational-Amplifier_YW-UTC4558_C523740.html | Dual General Purpose, Operational Amplifier, DIP-8/SOIC-8/SSOP-8
SCK1 | 1 | DIP-8 Socket |  | Package_DIP:DIP-8_W7.62mm_Socket | 0.0235 | 0.0235 | https://www.lcsc.com/product-detail/IC-Sockets_CONNFLY-Elec-DS1009-08AT1NX-0A2_C72124.html | IC Socket DIP-8
PCB | 1 | PCB |  |  | 3.93 | 3.93 | JLCPCB
0
0
J4, J5, J6, J7 | 4 | M3 | Screw_Terminal_01x01 | MountingHole:MountingHole_3.2mm_M3_DIN965_Pad |  | 0 |  | Generic screw terminal, single row, 01x01, script generated (kicad-library-utils/schlib/autogen/connector/)
0
0
0
0
0
0
0
0
0
0
0
0
0
0
0
0
0
0